## Sheet1
HX711 board

		3.3V LDO	C53352	Microchip Tech	MCP1703T-3302E/CB	SOT-23-3L	44dB@(100Hz) 250mA Fixed 3.3V~3.3V Positive 16V SOT-23-3L Linear Voltage Regulators (LDO) ROHS	$0.63
*		3.3V LDO	C39051	Microchip Tech	MCP1700T-3302E/TT	SOT-23	44dB@(100Hz) 250mA Fixed 3.3V~3.3V Positive 6V SOT-23(TO-236) Linear Voltage Regulators (LDO) ROHS	$0.36

		hx711	C6705483	Avia Semicon (Xiamen)	HX711	SOP-16	SOP-16 Analog To Digital Converters (ADCs) ROHS	$0.52

		11.0592MHz crystal	C251596	SJK(SHENZHEN CRYSTAL TECH)	7I11059F20UCG	SMD5032-4P	11.0592MHz 20pF ±20ppm SMD5032-4P Crystals ROHS	$0.27

		3.3uH 10mA	C84474	Sunlord	SDFL1005Q3R3KTF	0402	10mA 3.3uH ±10% 2.7Ω 0402 Inductors (SMD) ROHS	$0.01
*		3.3uH 30mA	C275346	TDK	MLF1608A3R3JT000	0603	30mA 3.3uH ±5% 550mΩ 0603 Inductors (SMD) ROHS	$0.04

		PNP BJT 600mA	C78864	onsemi	MMBT4403LT1G	SOT-23	40V 300mW 100@150mA,2V 600mA PNP SOT-23(TO-236) Bipolar Transistors - BJT ROHS	$0.02

		2x3p 1.27mm pin header	C5160759	DEALON	DZ127S-22-06-55	SMD,P=1.27mm	Brick nogging Square Pins 6P 1.27mm 双排 2x3P SMD,P=1.27mm Pin Headers ROHS	$0.05
		2x3p 2mm pin header	C5160768	DEALON	DZ200S-22-06-64	SMD,P=2mm	Brick nogging Square Pins 6P 2mm 双排 2x3P SMD,P=2mm Pin Headers ROHS	$0.04
		2x2p 1.27mm pin header	C2881907	XKB Connectivity	X1321WVS-2x02J-C40D53	SMD,P=1.27mm	Gold 250V 1A Brick nogging Square Pins 1mm 4P 260℃ 4mm -40℃~+105℃ 1.27mm 双排 Black Brass 2x2P SMD,P=1.27mm Pin Headers ROHS	$0.1015
		2x2p 2mm pin header	C917607	XKB Connectivity	X4621WVS-2x02I-C40D64	SMD,P=2mm	Gold 250V 2A Brick nogging Square Pins 2mm 4P 260℃ 4mm -40℃~+105℃ 2mm 双排 Black Brass 2mm 2x2P SMD,P=2mm Pin Headers ROHS	$0.06

		100nF 0402	C1525	Samsung Electro-Mechanics	CL05B104KO5NNNC	0402	16V 100nF X7R ±10% 0402 Multilayer Ceramic Capacitors MLCC - SMD/SMT ROHS	$0.0009
		10uF 0603	C96446	Samsung Electro-Mechanics	CL10A106MA8NRNC	0603	25V 10uF X5R ±20% 0603 Multilayer Ceramic Capacitors MLCC - SMD/SMT ROHS	$0.02

		100R 0402	C328416	RESI	PTFR0402B100RN9	0402	60mW Thin Film Resistor ±0.1% ±10ppm/℃ 100Ω 0402 Chip Resistor - Surface Mount ROHS	$0.12
		10K 0402	C317926	Viking Tech	AR02BTC1002	0402	62.5mW Thin Film Resistor ±25ppm/℃ ±0.1% 10kΩ 0402 Chip Resistor - Surface Mount ROHS	$0.02
		8.2K 0402	C517526	UNI-ROYAL(Uniroyal Elec)	TC0250B8201TCC	0402	62.5mW ±50ppm/℃ ±0.1% 8.2kΩ 0402 Chip Resistor - Surface Mount ROHS	$0.02
		20K 0402	C351700	RESI	PTFR0402B20K0N9	0402	60mW Thin Film Resistor ±0.1% ±10ppm/℃ 20kΩ 0402 Chip Resistor - Surface Mount ROHS	$0.12

		FFC/FPC 12p 0.5mm connector	C2856817	XUNPU	FPC-05F-12PH15	SMD,P=0.5mm	Clamshell -25℃~+85℃ 12P Bottom Contact Surface Mount 0.5mm SMD,P=0.5mm FFC/FPC Connectors ROHS	$0.08